## Commands
Low level ASCII protocol Multipen |  |  | Version: | December 2016
SPP Parameters |  | 8,N,1,9600
command: | long form: | Description: | Example: | Answer Device | Remark:
Bluetooth Commands
bc <CMD> | Bluetooth Command | send command <CMD> to bluetooth module, returns answer of bt module |  |  | not yet implemented
bh | Bluetooth HID | switch to Bluetooth HID mode | bh
bs | Bluetooth SPP | switch to Bluetooth SPP mode | bs
System Commands
sb | Show Battery | show battery status | sb | [BAT]: 88%, charging …
sd TT.MM.JJ | Set Date | Set date | sd 27.05.16 | [RTC]: Date set to 27.05.16
st HH:MM | Set Time | Set Time | st 14:00 | [RTC]: Time set to 14:00
sn | Serial Number | show serial number |  |  | not yet implemented
sw | Serial num. Write | write serial number |  |  | not yet implemented
sv | Show Version | show ID, firmware- and hardwareversion of Multipen | sv | [SNR]: 0006666ED55B, Tectus-D55B, TECTUS Multipen, SW: 0v5, HW: Rev.B
sx | System eXit | switch the power off | sx | [SYS]: Exit <Multipen switches off>
Config Commands
cd | Config Dump | memory dump of 128 bytes configuration memory of the Multipen end of list is marked with a dot |  | [CFG]: 00:FF,05,02,00,78,FF,FF,FF [CFG]: 08:07,07,00,01,01,01,FF,FF … [CFG]: 78:FF,FF,FF,FF,FF,FF,FF,FF .
ce | Config Erase | delete the contents of configuration memory and reset it to default values at next power up
cr XX | Config Read | read config memory at position XX (see config memory map) | cr 0A | [CFG]: 0A:FF
cw XX,YY | Config Write | YY is written at position XX in config memory | cw 0A,07 | [CFG]: 0A:07
Display Commands
dg | Display Good | the Multipen makes a beep for good reading or a vibration | dg
db | Display Bad | the Multipen makes a beep for bad reading | db
do | Display O.K. | the Multipen makes a beep for key acknowledge | do
d1 aa,bb,cc,… | Display text line 1 | write text in line 1, up to 20 chars, aa, bb,… are the ascii values in hex | d1 48,65,6c,6c,6f | Hello (on the display)
d2 aa,bb,cc,… | Display text line 2 | write text in line 2, up to 20 chars, aa, bb,… are the ascii values in hex | d2 57,6f,72,6c,64 | World (on the display)
Memory Commands
md | Memory Dump | memory dump from memory of Multipen (UID list with Date and Time) end of list is marked with a dot | md | 0001:31.05.16-14:59:32-01-04112E6498 0002:31.05.16-14:59:39-41-E004010050F0C861 0003:31.05.16-14:59:59-82-300833B2DDD9048035050000 .
me | Memory Erase | delete the TAG memory (erase complete UID list) | me | Memory Status: 0x0000 of 0x03E8 blocks used
mr XXXX | Memory Read | read the entry from position XXXX of the UID list read the last entry from the UID list when XXXX is not given | mr 0001 mr | 0001:31.05.16-14:59:32-01-04112E6498 0003:31.05.16-14:59:59-82-300833B2DDD9048035050000
ms | Memory Status | show free memory | ms | [MEM]: 52% used (0x0209 of 0x03E8 blocks)
RTC Commands
rr XX | RTC Read | read RTC register at position XX (see RTC memory map) | rr 0A | [RTC]: 0A:FF
rw XX,YY | RTC Write | YY is written at register XX of RTC | rw 0A,07 | [RTC]: 0A:07
Transponder commands
td | Tag Detect | read the UID of the TAG | td | 16.06.16-15:39:01-01-04112E6498 or [ERR]: NO TAG
ta | UHF Auto Tuning | start UHF antenna autotuning | ta
tr | Tag Read | Only HF
tw | Tag Write | Only HF
Read and write datas for HF transponders
| Read the UID | td<CR>
| result from MP | [TAG]: 22.05.17-11:25:04-42-04C218428A2A80
After td you can read / write
| f.e Read 3 blocks | tr 00,03<CR>
| result from MP | [B00]:04C21856
[B01]:428A2A80
[B02]:62480000
| f.e Write 2 blocks | tw 0E,02,0011223344556677<CR>
| result from MP | [ERR]:0000
| check (read) this 2 blocks | tr 0E,02<CR>
| result from MP | [B0E]:00112233
[B0F]:44556677

## Config Memory Map
Address (dec) | Address (hex) | Name | Thema | Bezeichnung | Wahlmöglichkeiten | default | remark
0 | 0
1 | 1 | SYS_SW_VERSION | control | HW-Version |  |  | read only
2 | 2 | SYS_HW_VERSION | control | SW-Version |  |  | read only
3 | 3 | SYS_DISPLAY | control |  | bit 0: (0) rechts- / (1) linkshänder bit 1: (0) small - / (1) big font | 0
4 | 4 | SYS_OFF_TIMER | control | Auto-Power-Off-Timer | 0, 1-255 | 40 | 0: APO deactivated, 1..255 APO = x+20 seconds
5 | 5
6 | 6
7 | 7
8 | 8 | SYS_HW_PRESENT | control | inst. Reader | LF (1), HF (2), UHF(4) | 7 | read only
9 | 9 | SYS_HW_ACTIVATED | control | act. Reader | LF (1), HF (2), UHF(4) | 7
10 | A | SYS_READ_ORDER | control |  | 00 .. 06 | 0 | UHF - LF - UHF - HF - UHF | Read Order: | UHF - LF - UHF - HF - UHF | 0x00
11 | B | SYS_READ_REPEAT_LF | control |  | repetitions for reading LF | 1 |  |  | LF_HF_UHF | 0x01
12 | C | SYS_READ_REPEAT_HF | control |  | repetitions for reading HF | 1 |  |  | LF_UHF_HF | 0x02
13 | D | SYS_READ_REPEAT_UHF | control |  | repetitions for reading UHF | 1 |  |  | HF_LF_UHF | 0x03
14 | E | SYS_BT_ECHO | control |  | 0: BT Echo off; 1: BT Echo on | 0 | simulate HID on BT |  | HF_UHF_LF | 0x04
15 | F | [7 empty] | UHF_LF_HF | 0x05
16 .. 31 | 10 .. 1F | BT_NAME | control | [5 empty] | UHF_HF_LF | 0x06
32 .. 47 | 20 .. 2F | BT_MAC | control
48 | 30 | USB n.n. | USB |  | kein(0) , HID (1), CDC (2), HID+CDC (3)
49 | 31 | USB_HID_1 | USB | 1. Zeichen
50 | 32 | USB_HID_2 | USB | 2. Zeichen | (0) Ende, (12) <LF>, (13) <CR>,
51 | 33 | USB_HID_3 | USB | 3. Zeichen | (32-127) ASCII-Zeichen, oder …
52 | 34 | USB_HID_4 | USB | 4. Zeichen | (128) UID, (129) TAG Type, oder …
53 | 35 | USB_HID_5 | USB | 5. Zeichen | (130) Time, (131) Date
54 | 36 | USB_HID_6 | USB | 6. Zeichen
55 | 37 | USB_HID_7 | USB | 7. Zeichen
56 | 38 | USB_HID_8 | USB | 8. Zeichen
57 | 39
58 | 3A
59 | 3B
60 | 3C
61 | 3D
62 | 3E
63 | 3F
64 | 40 | UHF_AT_STAT | UHF-AT | Status | 1 = gültige Autotune-Werte vorhanden
65 | 41 | UHF_AT_CIN | UHF-AT | in | Abstimmwert für Cin (00 .. 1F)
66 | 42 | UHF_AT_CLEN | UHF-AT | len | Abstimmwert für Clen (nicht bestückt)
67 | 43 | UHF_AT_COUT | UHF-AT | out | Abstimmwert für Cout (00 .. 1F)
68 | 44 | UHF_AT_RP_HI | UHF-AT | R-Pow hi | Reflected Power high Byte
69 | 45 | UHF_AT_RP_LO | UHF-AT | R-Pow lo | Reflected Power low Byte
70 | 46
71 | 47
72 | 48
73 | 49
74 | 4A
75 | 4B
76 | 4C
77 | 4D
78 | 4E
79 | 4F
80 | 50
81 | 51
82 | 52
83 | 53
84 | 54
85 | 55
86 | 56
87 | 57
88 | 58
89 | 59
90 | 5A
91 | 5B
92 | 5C
93 | 5D
94 | 5E
95 | 5F
96 | 60
97 | 61
98 | 62
99 | 63
100 | 64
101 | 65
102 | 66
103 | 67
104 | 68
105 | 69
106 | 6A
107 | 6B
108 | 6C
109 | 6D
110 | 6E
111 | 6F
112 | 70
113 | 71
114 | 72
115 | 73
116 | 74
117 | 75
118 | 76
119 | 77
120 | 78
121 | 79
122 | 7A
123 | 7B
124 | 7C
125 | 7D
126 | 7E
127 | 7F